## Acelerómetro 3-eixos
| Parameter | Description | ST-IIS328DQ | AD-ADXL313
| FS | Full Scale - mesurement range | ±2 g/ ±4 g/ ±8 g | ±0,5 g/ ±1 g/ ±2 g/ ±4 g
| Resolution | Data word length máx | 16-bit | 13-bit
| Protocol | Comunication Protocol | I2C/SPI | I2C/SPI
| ODRmax | Output Data Rate max | 1 kHz | 3,2 kHz
| Bandwidth |  | ODR/2 | ODR/2
| Noise |  | 218 μg/√Hz | 150 μg/√Hz
| S/ºC | Sensivity change due to Temperature | ±0,01 %/ºC | ±0,01 %/ºC
| Price |  | 5.85 | 12.1
Considerations:
- Used to sense small clashes, when other car is parking;
| Example: | A car is parking. The driver accelerates and clashes with the car in aproximately 1 secound. Considering the car initiates the movement stopped (0 km/h):
| Velocity at the moment of clash (km/h) | Acceleration (g)
| 10 | 0.27833
| 9 | 0.2505
| 8 | 0.22267
| 7 | 0.19483
| 6 | 0.167
| 5 | 0.13917
| 4 | 0.11133
| 3 | 0.0835
| 2 | 0.055667
| 1 | 0.027833

## Microfone
| Parameter | Description | IS-ICS-43432 | IS-ICS-43434
| AOP | Acoustic Overload Point | 116 dB | 120 dB
| Freq | Frequency response | 50 Hz - 20 kHz (better at low frequencies) | 60 Hz - 20 kHz (better at higher frequencies)
| Linearity |  | Linear until 115 dB | Linear until 118 dB
| THD | Total Harmonic Distortion [105 dB SPL input] | [0,3 - 1] % | [0,2 - 1] %
| SNR | Signal-to-Noise Ratio | 65 dBA | 65 dBA
| THD+Noise | THD+Noise with 115 dB SPL input | 0.6% | 6%
| PSR | Power Suply Rejection | -80 dB FS (100 μ FS) | -99 dB FS (11,2 μ FS)
| Price |  | 2.92 | 3.09
Considerations:
- Used to capture priority vehicles sirens;
- Human hearing is between 20 and 20 kHz, which are almost imperceptible to some people;
- Sirens have aproximately 113 dB amplitude near the sound source;